## EV
Product image |  | #VALUE! |  | #VALUE!
Project code |  | R116G |  | R125D | R127D |  | R126A
Parameters to compare |  | GoGo P5009 | GoGo P5012 | GoGo P7012 | GoGo C9009 | GoGo C9012 | GOGO P9018
Schedule
SKU | [6 empty] | 00BK25ZZ
Veh. Dim. & Wt. | Dimensions (LxWxH) | 2635 X 1300 X 1700 |  | 2860 x 1350 x 1830 | 3244 x 1492 x 1832 | 3244 x 1492 x 1832 | 3095 x 1490 x 1855
| Kerb weight (kg) | 434/ 456 |  | 513 | 561 | 593 | 613
| Wheelbase (mm) | 2000 |  | 2020 | 2274 | 2274 | 2039
| Ground clearance (mm) | 170 |  | 180 | 180 | 180 | 180
Performance | Battery Capacity (kWh) | 9.2 | 12.1 | 12.1 | 9.2 | 12.2 | 17.7
| Certified Range (km) | 176 à 212 | 272 | 251 à 259 | 159 | 199 à 207 | 294 / 283
| Gradeability (%) | 33 à 36.7 | 34.5 | 33 | 34 | 34 | 35.8% (D+3) / 30.55% (D+5)
| Top speed (km/h) | 45 | 50 | 50 | 40 | 40 | 45
| Drive modes | ECO, POWER – Standard |  | ECO, POWER – Standard | ECO, POWER – Standard |  | ECO, POWER – Standard
|  | CLIMB, PARK ASSIST |  | CLIMB, PARK ASSIST | CLIMB, PARK ASSIST – via TecPac |  | CLIMB, PARK ASSIST – via TecPac
| Motor power (kW) | 4.5 (Cont.) | 5.5 (Cont.) | 5.5 (Cont.) | 4.5 (Cont.) | 5.5 (Cont.) | 6.2 (Cont.)
| Motor torque (Nm) | 36 à 40 | 40 | 36 à 40 | 36 à 40 | 36 à 40 | 40
Charging | Charger | 2.2 kW On-board | 3 kW On-board | 2.2 kWà 3kW On-board | 2.2 kW on-board | 2.2 à 3 kW on-board | 3 kW On-board
| Charging Time (0to100%) | 4hr 30 min | 4hr 30 min | 5hr 30 min à 4hr 30 min | 4 hr 30 min | 5hr 30 min à 4hr 30 min | 6 hr
Other Features | ICL | Digital |  | Digital | Digital LCD display |  | Digital
| Reverse parking sensor | Yes- via TecPac |  | Yes- via TecPac | Yes- via TecPac |  | Yes- via TecPac
| USB Charger Type A | Yes |  | Yes | Yes | Yes | Yes
| Hill Hold assist | Yes |  | Yes | Yes | Yes | Yes
Mobile App Based Configurable features | Geo fencing based immobilization | Yes- via TecPac |  | Yes- via TecPac | Yes- via TecPac |  | Yes- via TecPac
Remote Immobilization
Over Speed alert
Speed Limiter
Share Vehicle location
| Charging Alerts | Yes |  | Yes |  |  | Yes
Telematics | Availability | Yes |  | Yes | Yes |  | Yes
Lighting & Safety | LED lamp setup | Yes |  | Yes | LED |  | Yes
| Signature lamp | Yes |  | Yes | Yes |  | Yes
| Driver Cabin light | Yes |  | Yes |  |  | Yes
| Roll Over Detection | Yes |  | Yes | Yes |  | Yes
| Auto Hazard | Yes |  | Yes | Yes |  | Yes
IMP vehicle specs | Drive shaft | CV Shaft |  | CV Shaft | CV Shaft |  | CV Shaft
| Tyre | 120/80 R12 |  | 120/80 R12 | 130/80 R12 (Radial) |  | 130/80 R12 (Radial)
| Spare wheel location | Motor Compartment |  | Motor Compartment |  |  | Rear below body
| Grab Handle | Plastic (non obstructing) |  | Plastic (non obstructing) |  |  | Car Type
| Hood frame | Covered pipes and joints |  | Covered pipes and joints |  |  | Covered pipes and joints
| Mobile docking provision | Yes (on Handle Bar) |  | Yes (on Handle Bar) | On Handlebar |  | Yes
| Front Fascia | Body Color |  | Body Color | Painted |  | New
| Wheel Cover | Yes |  | Yes | All wheels |  | New - All wheels
| Passenger seat |  |  | Foldable |  |  | Swivel Type
| Rear Luggage Space |  |  | 440 x 1170 830 x 1170 (single tumble seat) 1260 x 1170 (double tumble seat) |  |  | 540x 1470 980 x1470 (Seat tumble)
| Pass. Back rest to B pillar |  |  | 890
| Steering |  |  |  | Fork Type |  | Fork Type
| Tray Size |  |  |  | 1840 X 1424
| Delivery Van Volume |  |  |  | 170 ft 3
| TCR (m) | [5 empty] | 3.2
| Brake system | [5 empty] | Drum – Ø200 mm, (Hyd)
| Front Suspension | [5 empty] | Twin S/A
| Rear Suspension | [5 empty] | TA with Helical Spring

## ICE
[7 empty] | CNG |  |  |  |  | Diesel
Project code |  | R116G |  | R125D | R127D |  | R136A | - | - | -
Parameters |  | GoGo P5009 | GoGo P5012 | GoGo P7012 | GoGo C9009 | GoGo C9012 | Maxima Xwide Liquid cooled | Maxima Xwide Air cooled | Piaggio Ape Auto Bada | Atul Gem Paxx Aqua | M&M Alfa DX DUO | Maxima Xwide Oil cooled | Piaggio Ape Auto Bada | Atul Gem Paxx Diesel Air cooled | M&M Alfa DX Water cooled
Schedule
SKU
Veh. Dim. & Wt. | Dimensions (LxWxH) | 2635 X 1300 X 1700 |  | 2860 x 1350 x 1830 | 3244 x 1492 x 1832 | 3244 x 1492 x 1832 | 3095 x 1490 x 1870 | 3095 x 1490 x 1870 | 3120 x 1470 x 1950 | 2990 x 1480 x 1830 | 3030 x 1500 x 1870 | 3095 x 1490 x 1870 |  | 2930 X 1480 X 1780 | 3025 X 1480 X 1930
| Kerb weight (kg) | 434/ 456 |  | 513 | 561 | 593
| Wheelbase (mm) | 2000 |  | 2020 | 2274 | 2274 | 2039 | 2039 | 2100 | 1925 | 2030 | 2039 |  | 1925 | 2005
| Ground clearance (mm) | 170 |  | 180 | 180 | 180 | 197 | 197 | 215 | 255 | 175 | 170 | 245 | 240
Performance | Engine | 9.2 | 12.1 | 12.1 | 9.2 | 12.2 | 257.8cc, 4 Valve LCE | 236 cc, 2 Valve AC | 305cc, 2 Valve, LCE | 395cc, 2 Valve, LCE | 395 cc, LCE | 470.5cc, | 599cc | 435cc | 597.7cc
| Power | 176 à 212 | 272 | 251 à 259 | 159 | 199 à 207 | 11.62 Ps @4250 rpm | 10.13 Ps @ 4750 rpm | 8.6 kW (11.4 Ps) @ 4100 rpm | 7.0 kW (9.5 Ps) @ 3400 rpm | 7 kW (9.5 Ps) @ 3400 rpm | 6.75 kW@3400 RPM | 7 kW @3600 RPM | 5.7 kW@3600 RPM | 7 kW @ 3600 rpm
| Torque | 33 à 36.7 | 34.5 | 33 | 34 | 34 | 21.17 Nm @ 3250 rpm | 16.5 Nm @ 3500 rpm | 23 Nm at 2600 rpm | 23 Nm at 2400 rpm | 23 Nm @ 2000 - 2400rpm | 23.6 Nm @ 1800rpm | 23.93 Nm @ 2200 - 2400rpm | 19 Nm@ 2200 - 2400rpm | 23.5 Nm@ 2200 rpm
| Transmission | 45 | 50 | 50 | 40 | 40 | 4 Forward, 1 Reverse | 4 Forward, 1 Reverse | 5 Forward, 1 Reverse | 4 Forward, 1 Reverse | 5 Forward, 1 Reverse | 4 Forward, 1 Reverse |  | 4 Forward, 1 Reverse
| Gradeability | ECO, POWER – Standard |  | ECO, POWER – Standard | ECO, POWER – Standard |  | 25.2% | 22.8% | 26.79% | To be Confirmed | --- | 18% | 30.7% |  | 10.2° (18%)
| Tank Capacity | CLIMB, PARK ASSIST |  | CLIMB, PARK ASSIST | CLIMB, PARK ASSIST – via TecPac |  | 60L | 60L | 60L | 40L | 40L | 8L | 10L | 10.5L | 10.5L
| Limp home tank | 4.5 (Cont.) | 5.5 (Cont.) | 5.5 (Cont.) | 4.5 (Cont.) | 5.5 (Cont.) | 2.6L | 2.6L | 2.8L | 2.8L | 2.9 L | - | - | - | -
| Tyre | 36 à 40 | 40 | 36 à 40 | 36 à 40 | 36 à 40 | 130/80 R12 Tubeless | 130/80 R12 Tubeless | 4.50 x 10” 8PR | 4.50 x 10” 8PR | 4.50 x 10” 8PR | 130/80 R12 Tubeless |  | 4.5-10-8 PR | 4.50 x 10-8 PR
Charging | Steering | 2.2 kW On-board | 3 kW On-board | 2.2 kWà 3kW On-board | 2.2 kW on-board | 2.2 à 3 kW on-board | Fork | Fork | Offset Column | Offset Column | Offset Column | Fork | Offset Column | Offset Column | Offset Column
| Drive Shaft | 4hr 30 min | 4hr 30 min | 5hr 30 min à 4hr 30 min | 4 hr 30 min | 5hr 30 min à 4hr 30 min | CV Shaft | CV Shaft | Propeller shaft with Muff/ rubber coupling | Propeller shaft with Muff/ rubber coupling | Propeller shaft with Muff/ rubber coupling | CV Shaft
Other Features | Brake Spec. | Digital |  | Digital | Digital LCD display |  | Drum (Ø200 mm), hyd. | Drum (Ø200 mm), hyd. | Drum (Ø180 mm), hyd. | To be checked | Drum (Ø180 mm), hyd. | Drum (Ø200 mm), hyd.
| Speedometer | Yes- via TecPac |  | Yes- via TecPac | Yes- via TecPac |  | Digital Cluster fitted on Dashboard | Digital Cluster fitted on Dashboard | Mechanical Analogue fitted on Dashboard | Mechanical Analogue fitted on Dashboard | Mechanical Analogue fitted on Dashboard | Mechanical Analogue fitted on Dashboard
| Reverse Gear detent | Yes |  | Yes | Yes | Yes | On Handle bar | On Handle bar | Lever below dashboard | Lever under dashboard | Lever under dashboard | On Handle bar
| Parking brake | Yes |  | Yes | Yes | Yes | Lever under dashboard | Lever under dashboard | Lever below dashboard | Lever under dashboard | Lever under dashboard | Lever under dashboard
Mobile App Based Configurable features | Hand start lever | Yes- via TecPac |  | Yes- via TecPac | Yes- via TecPac |  | No | No | No | No | No | No
| Music system provision | [5 empty] | Yes | Yes | Yes | No | Yes | No |  | Yes
| Jack location | [5 empty] | Below Driver seat | Below Driver seat | Not provided | Not provided | To be checked | Below Driver seat
| Front Mudguard | [5 empty] | Sheet metal (replaceable) | Sheet metal (replaceable) | Plastic (replaceable) | Plastic (replaceable) | Plastic (replaceable) | Sheet metal (replaceable) | Plastic (replaceable) | Plastic (replaceable) | Plastic (replaceable)
| Rear Mudguard | [5 empty] | Plastic (replaceable) | Plastic (replaceable) | Plastic (replaceable) | Plastic (replaceable) | Plastic (replaceable) | Plastic (replaceable) | Plastic (replaceable) | Plastic (replaceable) | Plastic (replaceable)
| Mobile docking provision | Yes |  | Yes |  |  | Yes (on Handlebar) | Yes (on Handlebar) | No | No | Yes (Dashboard LH side) | Yes (on Handlebar)
Telematics | Spare wheel location | Yes |  | Yes | Yes |  | On chassis – middle | On chassis – middle | Behind pass. seat in luggage area (RH side - Vertical) | Behind pass. seat in luggage area (RH Side - Vertical) | Behind pass. seat in luggage area (RH Side – horizontal) | At rear of vehicle below rear luggage area |  |  | Below driver seat
Lighting & Safety |  | Yes |  | Yes | LED
| Features | Yes |  | Yes | Yes |  |  |  |  | 1) Semi Digital cluster 2) USB charger 3) Multi focal lens Headlamp |  |  | 1) Aluminium Clutch that can withstand up to 30,000 kilometres. | 1) LED Cabin lamp 2) Driver pouch 3) USB charger 4) Multi focal lens Headlamp 5) One click smart button
|  | Yes |  | Yes
| Warranty | Yes |  | Yes | Yes |  |  | 12 Months / 40,000 km | 36 Months / 1,00,000 km |  | 36 Months / 1,00,000 km | 36 Months / 1,00,000 km | 42 Months / 1,20,000 km |  | 36 Months / 1,00,000 km
| No. of dealerships | Yes |  | Yes | Yes |  |  |  | 400+
IMP vehicle specs |  | CV Shaft |  | CV Shaft | CV Shaft
|  | 120/80 R12 |  | 120/80 R12 | 130/80 R12 (Radial)
|  | Motor Compartment |  | Motor Compartment
|  | Plastic (non obstructing) |  | Plastic (non obstructing)
|  | Covered pipes and joints |  | Covered pipes and joints
|  | Yes (on Handle Bar) |  | Yes (on Handle Bar) | On Handlebar
|  | Body Color |  | Body Color | Painted
|  | Yes |  | Yes | All wheels
Foldable
440 x 1170 830 x 1170 (single tumble seat) 1260 x 1170 (double tumble seat)
890
Fork Type
1840 X 1424
170 ft 3

## RIKI (hidden)
Product Image | #VALUE! |  |  | #VALUE!
Project Code | R119B |  |  | R119C
Parameter | E-Rick |  |  | E-Cart
| Base | Premium
SKU
Dimensions (L*W*H) | 2790 x 995 x 1700 |  |  | 2795 X 995 X 1700
Kerb Weight | 321 |  | 348 | 365
Load Tray internal, mm | NA |  |  | 1400 X 950
Turning Circle Radius, m | 3
Tyres | 100/90-12” | 120/80 R12 (Radial) |  | 120/80 R12 (Radial)
Step in Height | 270
Transmission | Single Speed | 2-Speed AMT |  | 2-Speed AMT
Brakes | Auto-Adjusting Single Pedal operated |  |  | Auto-Adjusting Single Pedal operated
| Drum (Hydraulic) |  |  | Drum (Hydraulic)
Rear Suspension | Semi-TA with Coil Spring +ARB |  |  | Semi-TA with Coil Spring +ARB
Side Door | Yes
Corrosion Prevention | Underbody coat+ED+Paint
Weather Protection | Full Front facia
Rain Roll as an accessory
Utility space & mob holder | Yes |  |  | Yes
Battery Capacity (kWh) | 5.4 |  | 6.1 | 5.4
Range (D+1, IDC) | 149 km (certified) |  | 168 km (Estd) | NA
Range (D+4, City) | 112 km (CUFT) |  | 135 km (CUFT) | NA
Range (D+5+30kg, City) | 106 km (CUFT) |  | 130 km (CUFT) | NA
Range (D+7+60kg, City) | 102 km (CUFT) |  | 121 km (CUFT) | NA
Range (Kerb+150 kg, IDC) | NA |  |  | 120 km
(D+310 kg, City) | NA |  |  | 104 km
Gradeability (%) | 16.37 |  | 28.4 | 28%
Top Speed (km/h) | 25 |  |  | 25
Motor power (kW) | 2 |  |  | 2
Charger | 1.5 kW Off-board |  |  | 1.5 kW Off-board
Charging Time | 3 hr 45 min | 4 hr 15 min |  | 4 hr
Instrument Cluster | LCD |  |  | LCD
USB Charger Type A | Yes |  |  | Yes
Hill Hold assist | Yes |  |  | Yes
Telematics | No |  |  | No
Head Lamp | 2 |  |  | 2
Signature lamp | No
Roll over detection | Yes |  |  | Yes
Hazard indicator | No | Yes |  | Yes