## Max ICE benchmarking
Fuel Type | CNG |  |  |  | LPG
Basic Information
Model Name | Z | Piaggio Ape Metro | Atul Rik | TVS King Duramax | Z | Atul Rik | Atul Gem Paxx
Ex Showroom Price
Dimensions and Weights
Dimensions (LxWxH) | 2825 x 1350 x 1780 | 2880x1470x1950 | 2710x1390x1800 |  | 2825 x 1350 x 1780 | 2765 x 1420 x 1800 | 2990 x 1480 x 1830
Kerb weight (kg) | 482 | 480 kg | 438 kg |  | 438 | 407 | 469
Wheelbase (mm) | 2000 | 1920 | 1950 mm |  | 2000 | 1950 | 1925
Ground clearance (mm) | 190 | 220 | 185 mm |  | 194 | 185 | 255
Water wading capacity
Performance
Max Power (kW) | 7.3 | 6.9 | 6.75 kW |  | 8.1 | 7.15 | 7.8
Max Torque | 16 | 16.3 | 13.35 Nm |  | 17 | 14.22 | 15.7
Top Speed | 50 | 60 |  |  | 50 | 50 | 25
Gradeablility % | 20 | 26.7
Engine Displacement | 236.2 | 230 | 198.6 |  | 236.2 | 200 | 198.6
Mileage | 30 |  | 45 |  | 30 | 25 | 36
Engine Cylinders | 1 | 1 |  |  | 1 | 1 | 1
Turning Radius | 2880 | 4500 | 2076 |  | 2880 | 2076 | 2500
Engine | 4 stroke oil cooled | Forced Air Cooled Engine, 4-stroke | Single Cylinder Four Stroke, Air Cooled |  | 4 Stroke oil cooled | 4 Stroke, Air Cooled | Four Stroke SI Spark Ignition
Transmission and Loading Capacity
Transmission | Manual | Constant mesh | Constant mesh |  | Manual | Constant Mesh | Constant Mesh
Gear Box | 4 Forward + 1 Reverse | 4 Forward, 1 Reverse | 4 Forward, 1 Reverse |  | 4 Forward + 1 Reverse | 4 Forward + 1 Reverse | 4 Forward + 1 Reverse
Clutch | Wet, Multiplate | Multi plate wet type | Multi plate wet type |  | Multi-Plate Wet Type | Multi-Plate Wet Type | Multi-Plate Wet Type
Features
Navigation System
Telematics
Geo fencing based immobilization
Remote Immobilization
Over Speed alert
Speed Limiter
Share Vehicle location
Charging Alerts
ICL
Seating Capacity | D+3 | D+3 | D+3 |  | D+3 | D+3 | D+3
Tubeless Tyre | Yes |  |  |  | No | No | No
Hill Hold | No | No |  |  | No | No | No
USB Charger Type A
Park Assist
Adjustable driver seat |  |  | Yes
Drive Mode
Reverse Gear Detent | On Handle bar | Lever under dashboard | Lever under dashboard
Brakes and Suspension
Brakes | Hydraulics Drum Brakes | Drum Brake Hydraulically Actuated Internal Expanding Shoe Type | Drum type, Dual circuit, Hydraulic front & rear combined with TMC |  | RH Foot Operated Hydraulic Drum Brakes | Drum Type, Dual Circuit, Hydraulic, Front & Rear combined with TMC | Hydraulic Internally Expanding shoe type with TMC
Front Suspension | Hydraulic swing arm | Hydraulic Telescopic Shock Absorber With Helical Compression Spring with dampener | Fork Type with Helical compression coil spring and telescopic shock absorber |  | Hydraulic swing arm | Helical Compression Spring and Damper | Helical Compression Spring and Damper
Rear Suspension | Helical coil compression spring | Hydraulic Telescopic Shock Absorber With Rubber Compression Spring with dampener | Trailing arm, Helical compression coil spring with telescopic shock absorber |  | Helical coil compression spring | Helical Compression Spring and Damper | Helical Compression Spring and Damper
Parking Brake | Left of driver seat | Lever under dashboard | Driver RH side
ABS | No | No | No
Tyres
Rear Tyre | 4.00 x 10” 6PR | 4.50 x 10” 4PR | 4x8” 6PR |  | 4.00-10, 6 PR | 4.00 -8-4 PR | 4.5-10-8 PR
Front Tyre | 4.50–10, 8 PR | 4.50–10, 8 PR | 4x8” 6PR |  | 4.00-10, 6 PR | 4.00 -8-4 PR | 4.5-10-8 PR
Lighting and Safety
LED lamp setup
Signature lamp
Dr Cabin light
Roll Over Detection
Auto Hazard
Others
Steering | Fork | Offset Column | Offset Column
Drive shaft | CV Shaft | Propeller shaft + rubber coupling | Prop shaft + rubber coupling
CNG Tank Capacity | 40L | CNG: 40 Ltr, Petrol: 2.8 Ltr | Water: 30 Ltr, Petrol: 2 Ltr
Limp Home Tank | 2.6L | 2.8L | 2.8L
Passenger seat
Rear Luggage Space
Pass. Back rest to B pillar
Spare wheel location | Below Passenger floor | In luggage area behind pass seat | Below Driver seat
Grab Handle
Hood frame
Mobile docking provision | Yes (on Handle bar) | No | No
Front Fascia
Wheel Cover

## Max Z EV benchmarking
Parameters to compare
Basic Information
Model Name | GOGO P7012 | TVS King | Montra ePl 2.0 | Mahindra Treo Plus | Piaggio Ape E City Fx Max | Atul RIK Twin | Piaggio Ape E City Ultra
Ex Showroom Price | 3.83 L | 2.95 L | 3.15-3.50 L | 3.68L | 3.30 L | 2.66 L* | 3.88 L
Dimensions and Weights
Dimensions (LxWxH) | 2860 x 1350 x 1830 | 2780x1340x1800 | 2825 x 1350 x 1750 | 2769 x 1350 x 1750 | 2700 x 1370 x 1725 | 2836 x 1390 x 1890 | 2752 x 1370 x 1780
Kerb weight (kg) | 513 | 457 | 481 | TBC | 413 | 418 | 448
Wheelbase (mm) | 2020 | 2000 | 2010 | 2073 | 1920 | 1950 | 1920
Ground clearance (mm) | 180 | 185 | 207 | 142 | 163 | 190 | 170
Water wading capacity |  | 500mm
Performance
Max Power (kW) | 5.5 (Cont.) | 11kw | 10 | 8 | 5.44 | 9.9 | 9.5
Max Torque | 40 | 40 | 60 | 42 | 29 | 44 | 45
Top Speed | 50 | 60 | 55 | 55 | 50 | 45 | 55
Gradeablility % | 27.8 | 31 | 21 | 12 | 20 | 19 | 28
Battery Capacity (kWh) | 12.1 | 9.2 | 10.6 | 10.24 | 8 | 13.2 | 10.2
Certified Range (km) | 259 | 179 | 239 | 167 | 145 (on road) | 207 | 236
Charging
Charger | 2.2 kWà 3kW On-Board | 3kW Off-Board with theft proof protection | 2.2kW Off-Board | 2.2kW Off-Board | 3 kW Off-Board | 2.2 kW On-Board | 3 kW Off-Board
Charging Time | 4hr 30 min | 80% in 2h 15min 100% in 3hr 30 min | <5 hrs | 4hr 30 min | 3 hr 45 min | 6 hr | 3hr 45min
Transmission and Loading Capacity
Type of Motor | Advanced PMS motor | Advanced PMS motor |  | Advanced PMS motor |  | AC Synchronous Motor
Transmission | Automatic | Automatic | Manual | Automatic | PT Gear with Differential (Integrant) |  | PT gear with differential (Integral)
Gear Box | 2-Speed Amt | 1 Forward + 1 Reverse | 1 Forward + 1 Reverse | 1 Forward + 1 Reverse | 1 Forward+1 Reverse
Features
Navigation System
Telematics | Yes | Yes | Yes | Yes | Yes | Yes | Yes
Geo fencing based immobilization | Yes via TecPac | No | No | No | No | No | Yes
Remote Immobilization |  | No | No | No | No | No | Yes
Over Speed alert |  | No | No | No | No | No | Yes
Speed Limiter |  | No | No | No | No | No | Yes
Share Vehicle location |  | Yes | No | No | No | No | Yes
Charging Alerts | Yes | Yes | TBC | Yes | TBC | Yes | Yes
ICL | Digital | Digital | Digital | Digital | Digital | Reverse color LCD | Digital
Seating Capacity | D+3 | D+4 | D+5 | D+3 | D+3 | D+5 | D+3
Tubeless Tyre | Yes |  |  | Yes | Yes |  | Yes
Hill Hold | Yes | Yes | No | Yes | Yes | Yes | Climb Assist
Reverse Parking Sensor | Yes- via TecPac | No | No | No (Limited edition: camera) | No | No
USB Charger Type A | Yes | Yes | No | No (Limited addition: 2 no) | Yes | No
Park Assist | Yes |  | Yes
Drive Mode | ECO, POWER – Standard | ECO/City/Power | ECO, POWER, PARK ASSIST | ECO/ BOOST | Forward/ Boost | Drive
Regenerative Braking | Yes | Yes | Yes | Yes |  | Yes
Brakes and Suspension
Brakes | Regenerative Drum Brakes | Drum Brakes-Individually controlled on each wheel-Foot operated | Hydraulic Drum Brake | Hydraulic Drum | Drum Brake hydraulically actuated internal expanding shoe type | Hydraulic | Hydraulic Self adjusting
Front Suspension | Telescopic Fork Type | Leading arm with coil spring | Telescopic Hydraulic fork type with dual shox | Helical Spring + Hydraulic Shock Absorber + Damper | Loading arm, constant rate coil spring with hydraulic dampaner | Fork Type with Double Helical Compression Coil Spring, Telescopic Hydraulic Shock Absorber | Leading arm, constant rate coil spring with Hydraulic Damper
Rear Suspension | Swing Arm with Helical Coil Spring | Hydraulic Damper Trailing arm with coil spring | Swingarm suspension with Coil over damper | Rigid Axle With Leaf Spring And Hydraulic Damper | Semi trailing arm, rubber spring with hydraulic dampaner | Trailing Arm, Helical Compression With Coil Spring Telescopic Shock Absorber | Rubber spring with Hydraulic damper
Tyres
Rear Tyre | 120/80 R12 Radial | 120/80 R 12 6PR,Radial | 3.75 x 12 E 66 4PR | 3.75-12 4PR 66E | 120/80 R 12 | 135/70 R 12 | 120/80 R12
Front Tyre | 120/80 R12 Radial | 120/80 R 12 6PR,Radial | 3.75 x 12 E 66 4PR | 3.75-12 4PR 66E | 120/80 R 12 | 135/70 R 12 | 120/80 R12
Lighting and Safety
LED lamp setup | Yes | Yes | Front bulb Rear LED | No | No | No
Signature lamp | Yes | Yes | - | No | No | -
Dr Cabin light | Yes | Yes | Yes | Yes | Yes | Yes
Roll Over Detection | Yes | No | No | No | No | -
Auto Hazard | Yes | No | No | No | No | No
Others
Drive shaft | CV Shaft | CV Shaft | Propeller shaft | Propeller shaft | CV Shaft | Propeller shaft
Passenger seat | Tumble forward | Fixed | Tumble forward | Fixed | Fixed | Fixed
Rear Luggage Space | 440 x 1170 | 470 x 730 | 470 x 1240 | NA | 475 x 600 | TBC
| 830 x 1170 (single tumble seat) |  | 845 x 1240
1260 x 1170 (double tumble seat)
Pass. Back rest to B pillar | 890 | 745 | 770 | 1010 | 730 | TBC
Spare wheel location | Motor Compartment | In luggage compartment | Under the driver seat | In luggage compartment | In luggage compartment | In luggage compartment
Grab Handle | Plastic (non obstructing) | Rexene hand hold | Rexene hand hold | Rexene hand hold | Rexene hand hold | Rexene hand hold
Hood frame | Covered pipes and joints | Open pipes and joints | Open pipes and joints | Open pipes and joints | Open pipes and joints | Open pipes and joints
Mobile docking provision | Yes (on Handle Bar) | No | No | No | No | No
Front Fascia | Body Color | Black | Black | Blue pigmented | Black | Black
Wheel Cover | Yes | No | No | Yes | No | No
Warranty | 5 yrs or 1.2 L km | 6 yrs or 1.5 L km | 5 yrs or 1.75 L km | 5 yrs or 1.2 L km | 5 yrs or 2 L km

## Sheet6
| Ape auto classic | Gem Paxx Diesel |  |  | Gem Paxx CNG |  |  |  |  | Alpha Dx Duo | Alpha Plus Duo |  |  | Mahindra Alfa DX |  |  | TVS King Duramex Plus
Parameter | Specification | Category | Parameter | Specification | Category | Parameter | Specification | Category | Parameter | Specs | Specs | Category | Parameter | Specification | Category | Parameter | Specification
Fuel Type | Diesel | Engine | Type | 435 CC, 4 Stroke, Air Cooled, Single Cylinder | Engine | Type | 395 cc, 4-Stroke, SI Engine | Engine | Displacement | 395 cm³ | 395 cm³ | Engine | Type | Greaves Cotton, Single Cylinder, Water-Cooled Engine | Engine | Type | 4-stroke, Liquid-cooled, Single Cylinder SI Engine
Engine |  |  | Max Power | 5.70 kW @ 3600 rpm |  | Cooling | Water-Cooled Engine |  | Max Power | 7 kW @ 3400 ± 100 rpm | 7 kW @ 3400 ± 100 rpm | Transmission |  | 5 Forward + 1 Reverse |  | Displacement | 225.8 cc
Type | Single Cylinder, Naturally Aspirated, Air Cooled, Four Stroke DI Diesel Engine |  | Max Torque | 19 Nm @ 2200 ± 200 rpm |  | Max Power | 7 kW @ 3,400 ± 200 rpm |  | Max Torque | 23 Nm @ 2000–2400 rpm | 23 Nm @ 2000–2400 rpm | Displacement |  | 597.7 cm³ |  | Max Power | 7.9 kW @ 4750 rpm
Displacement | 435cc |  | Transmission | 4 Speed Forward + 1 Reverse |  | Max Torque | 25.5 Nm @ 1,600–2,400 rpm |  | Transmission | Constant Mesh (5 forward, 1 reverse) | Constant Mesh (5 forward, 1 reverse) | Suspension | Front | Coil Spring and Telescopic Hydraulic Shock Absorber |  | Max Torque | 18.5 Nm @ 3000 rpm
Max Power | 5.7 kW @ 3600 rpm | Suspension | Front | Helical Compression Spring and Shock Absorber |  | Transmission | 4 Forward, 1 Reverse, Constant Mesh | Suspension | Front | Coil Spring, Hydraulic Telescopic Shock Absorber | Same as Dx Duo |  | Rear | Rubber Spring, Telescopic Hydraulic Shock Absorber |  | Max Speed | 65 km/h
Max Torque | 19 Nm @ 2200 ± 200 rpm |  | Back | Rubber Spring and Shock Absorber | Suspension | Front | Hydraulic Telescopic Shock Absorber with Helical & Damper |  | Rear | Rubber Spring, Hydraulic Telescopic Shock Absorber | Same as Dx Duo | Max Power |  | 7 kW @ 3600 rpm |  | Starting | Integrated starter generator & hand starter
Transmission |  | Brakes | Front & Rear | Drum Brake, Dual Circuit, Hydraulic |  | Rear | Hydraulic Telescopic Shock Absorber with Rubber Damper | Steering | Turning Radius | 10.2° | 10.2° | Max Torque |  | 23.5 Nm @ 2200 rpm |  | Ignition System | Electronic Control Unit
Clutch Type | Multi Plate Wet Type | Chassis |  | Monocoque Chassis | Brakes | Front & Rear | Drum Type, Dual Circuit, Hydraulic (Front Rear Combined TM) | Brakes | Type | Drum Brake, Hydraulic, Internal Expanding | Same as Dx Duo | Clutch |  | Multi Plate Wet Clutch | Transmission |  | 4 Forward + 1 Reverse, Constant Mesh, Fork & Cam Type Shift Mechanism
Gear Box | Constant Mesh | Electrical System |  | 12V DC / 55 Ah | Chassis |  | Monocoque Chassis | Tyres | Size | 4.50 x 10 – 8 PR | 4.50 x 10 – 8 PR | Brakes | Front | Drum | Chassis | Type | Semi Monocoque
Gears | 4 Forward, 1 Reverse | Fuel Tank Capacity |  | 10.5 Liters | Electrical System |  | 12V DC / 55 Ah | Dimensions (mm) | Wheelbase | 2035 mm | 2035 mm |  | Rear | Drum | Suspension | Front & Rear | Trailing arm coil spring
Suspension |  | Dimensions (mm) | Wheelbase | 1925 mm | Dimensions (mm) | Wheelbase | 1925 mm (Both CNG+ and CNG) |  | Overall Width | 1500 mm | 1510 mm | Tyres |  | 4.50 x 10 – 8 PR | Brakes | Front & Rear | Hydraulic ribbed drum brake
Front | Hydraulic Telescopic Shock Absorber with Helical Compression Spring with dampener |  | Rear Wheel Track | 1260 mm |  | Rear Wheel Track | 1260 mm (Both) |  | Overall Length | 2930 mm | 3035 mm | Top Speed |  | 54 km/h | Wheels and Tyres | Size | 4.00 – 8”, 6 PR
Rear | Hydraulic Telescopic Shock Absorber with Rubber Compression Spring with dampener |  | Overall Length | 2930 mm |  | Width | 1510 mm (Both) |  | Overall Height | 1785 mm | 1795 mm | Type |  | Self-Starting Diesel | Electricals | Battery | 12V, 32 Ah
Steering |  |  | Overall Width | 1290 mm |  | Length | 3035 mm (Both) |  | Min Ground Clearance | 175 mm | 175 mm | Start Mode |  | Full Bottom Start |  | Head Lamp | 35/35 W, LED
Steering | Handle Bar Type |  | Overall Height | 1780 mm |  | Height | 1835 mm (Both) |  | Load Body Size (L×W×H) | — | 1830 mm x 1395 mm x 270 mm | Fuel Tank Capacity |  | 10.5 Litres |  | Tail/Stop Lamp | 21W/5 W, LED
Brake & Tyre |  |  | Ground Clearance | 240 mm |  | Ground Clearance | 240 mm (Both) | Weight (kg) | GVW | 867 kg | 995 kg | Dimensions (mm) | Wheelbase | 2005 mm |  | Turn Signal Lamp | 10W
Brake | Drum Brake Hydraulically Actuated Internal Expanding Shoe Type | Weight (kg) | Kerb Weight | 464 kg | Weight (kg) | Kerb Weight | 562 kg (CNG+), 554 kg (CNG) |  | Kerb Weight | 547 kg | 559 kg |  | Overall Width | 1480 mm |  | Reverse Lamp | 21 W, LED
Tyre | 4.50 - 10, 8 PR |  | GVW | 784 kg |  | GVW | 882 kg (CNG+), 865 kg (CNG) | Seating Capacity |  | Driver + 3 Passengers | Driver only |  | Overall Length | 3025 mm |  | Warning Lamp | Malfunction Indicator, Low Engine Oil, Brake Oil & Fuel, Engine Temp
Electrical System |  | Seating Capacity |  | Driver + 3 Passengers | Seating Capacity |  | Driver + 3 Passengers | Fuel | CNG Tank Capacity | 40 Litres (Water Capacity) | 40 Litres (Water Capacity) |  | Overall Height | 1930 mm | Dimensions (mm) | Wheelbase | 1990 mm
System Voltage | 12V DC | Tyres | Front & Rear | 4.50" × 10" – 8 PR | Tyres | Front & Rear | 4.50 – 10 – 8 PR |  | Mileage (CNG @200 bar) | 5.5–6 kg | 5.5–6 kg | Max GVW (kg) |  | 835 kg |  | Wheel Track | 1150 mm
Battery Rating | 50 Ah |  |  |  | Fuel Tank Capacity |  | CNG+ = 60 Litres (Water Capacity) |  | Petrol Tank Capacity | 2.9 Litres | 2.9 Litres | Seating Capacity |  | Driver + 3 Passengers |  | Overall Length | 2647 mm
Dimensions | [6 empty] | CNG = 40 Litres (Water Capacity) |  | Mileage (Petrol) | 37.56 km/l | 38.1 km/l |  |  |  |  | Overall Width | 1329 mm
Wheelbase | 1920 mm | [6 empty] | Performance | Top Speed | 53 km/h | 53 km/h |  |  |  |  | Overall Height | 1740 mm
Overall Width | 1470 mm | [6 empty] | Warranty |  | 3 years or 100,000 kms | 3 years or 100,000 kms |  |  |  |  | Ground Clearance | 169 mm
Overall Length | 2940 mm | [13 empty] | Weight | Kerb Weight | 366 kg
Overall Height | 1950 mm | [13 empty] | Fuel Tank Capacity |  | 8.5 ± 0.5 Litres (Petrol)
Minimum Ground Clearance | 220 mm | [13 empty] | Gradeability |  | 12°
Weight
GVW | 768 kg
Kerb Weight | 468 kg
Seating Capacity | Driver + 3 Passengers
Performance
Maximum Gradeability | 26.79%
Fuel Tank Capacity | 10 Liters
Maximum Speed | 54 km/h