## Consolidated
Country Supplied |  | China, Indonesia, Pakistan, Guatamala | India & Pakistan | Philippines | Indonesia | China, Indonesia, Vietnam, Philippines | Sri Lanka | Sri Lanka | Nepal
|  | #VALUE! | #VALUE! | #VALUE! | #VALUE! | #VALUE! | #VALUE! | #VALUE! | #VALUE!
Category | Parameter | JP YH | KYORO+ Passenger EV | BEMAC Passenger EV | Selis Bromo | Yadea CL9s | ETX - Elektroteq | HERMI TRI - 01 | Youdha E pod
Vehicle | Vehicle Type | Not Specified | L5M Passenger Electric Three-Wheeler | Passenger Electric Vehicle | Electric Passenger | Not Specified | Electric Passenger | Electric Passenger | Electric Passenger
| Seating Capacity | 1 Driver + 6 Passengers | Driver + 3 Passengers (D+3) | Driver + 6 Passengers (1+6) | Not Specified | Not Specified | Not Specified | Not Specified | D+3 (Driver + 3 Passengers)
Dimensions | Length | 2800 mm | 2,810 mm | 3,300 mm | 2460 mm | 2175 mm | Not Specified | Not Specified | 2750 mm
| Width | 1250 mm | 1,378 mm | 1,440 mm | 1210 mm | 950 mm | Not Specified | Not Specified | 1340 mm
| Height | 1780 mm | 1,830 mm | 1,820 mm | 1750 mm | 1710 mm | Not Specified | Not Specified | 1730 mm
| Wheelbase | 2220 mm | 2,080 mm | Not Available | Not Specified | Not Specified | Not Specified | Not Specified | 2100 mm
| Ground Clearance | ≥ 320 mm | 180 mm | Not Available | Not Specified | Not Specified | Not Specified | Not Specified | #N/A
Weight | Kerb Weight | Not Available | 450 kg | 530 kg | Not Specified | Not Specified | Not Specified | Not Specified | Not Specified
| Payload Capacity | Not Specified | 300 kg | 470 kg | Not Specified | Not Specified | Not Specified | Not Specified | Not Specified
| Gross Vehicle Weight (GVW) | Not Available | 750 kg | 1,000 kg (Derived) | Not Specified | Not Specified | Not Specified | Not Specified | Not Specified
Powertrain | Motor Type | Electric Motor | PMSM | AC Induction Motor | Disc Motor with Differential Gear | TTFAR High-Performance Motor | Not Specified | Not Specified | PMSM Advanced Motor
| Rated Power | Not Specified | 5.5 kW | Not Available | Not Specified | 1000 W | Not Specified | Not Specified | Not Specified
| Peak Power | Not Specified | 8.0 kW | Not Available | Not Specified | 2200 W | 10 kW | 3 kW | 6 kW
| Controller | 30-Tube Controller | Integrated Controller | BEMAC Proprietary VCU | Not Specified | Not Specified | Not Specified | Not Specified | Not Specified
Performance | Top Speed | Not Specified | 55 km/h | 50 km/h | Not Specified | 35 km/hr | 70 km/h | 50 - 70 km/h | 45 km/hr
| Acceleration | Not Specified | 0-28 km/h in 5.6 sec | Not Available | Not Specified | Not Specified | Not Specified | Not Specified | Not Specified
| Gradeability | Not Specified | 20% (Spec) / 22% (Claim) | Urban Gradients & Bridge Ramps | Not Specified | Not Specified | 18 Degree | Not Specified | 13° / 22%
| Driving Range | 120-200 km (depending on battery configuration) | 200 km (ARAI) | ~60 km | Not Specified | ~50 km | 150km | 200 - 220 km | Not Specified
Battery | Battery Type | Not Specified | Fixed LFP Battery | Lithium-Ion (LFP) | SLA Battery | Not Specified | Not Specified | Lithium | Li-ion, 51.2 V (LPF Battery)
| Battery Capacity | Not Specified | 11.7 kWh (10.5 kWh Usable) | 4.4 kWh | Not Specified | Not Specified | Not Specified | 72V 210A | 11.8 kWh
| Nominal Voltage | Not Specified | 51.2 V | Not Available | Not Specified | Not Specified | Not Specified | Not Specified | Not Specified
| System Voltage | Not Specified | 48 V | Not Available | Not Specified | Not Specified | Not Specified | Not Specified | Not Specified
Charging | Charging Time | 6-8 Hours | 4-5 Hours | 3-4 Hours | Up to 6 Hours | Not Specified | Not Specified | 2h - 6hr | 4 – 5 Hours
| Fast Charging | Not Specified | 0-80% in 3 hr 15 min | Not Available | Not Specified | Not Specified | Not Specified | No | Not Specified
| Charger Rating | Not Specified | 50 A | Not Available | 60 V, 15 A | Not Specified | Not Specified | Not Specified | 50 A
Suspension | Front Suspension | Hydraulic Shock Absorber | Hydraulic Telescopic Shock Absorber | Not Available | Not Specified | Hydraulic | Not Specified | Hydraulic Shock absorbers | Not Specified
| Rear Suspension | Semi-Independent Suspension | Hydraulic Telescopic Shock Absorber | Heavy-Duty Leaf Spring | Not Specified | Hydraulic | Not Specified | Hydraulic Shock absorbers | Not Specified
Brakes | Front Brake | Disc Brake | Hydraulic Drum | Hydraulic Disc | Hydraulic Disc Brake | Disc Brake | Not Specified | Disc | Not Specified
| Rear Brake | Oil Drum Brake | Hydraulic Drum | Mechanical Drum | Hydraulic Disc Brake | Oil Drum Brake | Not Specified | Drum | Not Specified
| Regenerative Braking | No | Available | Not Specified | Not Specified | Not Specified | Not Specified | No | Not Specified
Chassis | Body Structure | Not Specified | Metal Body Construction | Reinforced Steel Chassis with Fiberglass Cabin | Not Specified | Not Specified | Not Specified | Not Specified | Not Specified
Drivetrain | Transmission | Not Specified | 2-Speed Gearbox | Not Specified | Not Specified | Not Specified | Not Specified | Not Specified | Not Specified
| Differential | Not Specified | Integrated Differential | Not Specified | Not Specified | Not Specified | Not Specified | Not Specified | Not Specified
Features | Instrument Cluster | LCD Luxury Meter | Digital Cluster | Not Specified | LED Display Indicator | Not Specified | Not Specified | Not Specified | Not Specified
| GPS Tracking | Not Specified | Not Specified | Factory Integrated | No | Not Specified | Not Specified | Not Specified | Not Specified
| Telematics | Not Specified | Not Specified | Available | No | Not Specified | Not Specified | Not Specified | Not Specified
| Hazard Switch | Not Specified | Available | Not Specified | Not Specified | Not Specified | Not Specified | Not Specified | Not Specified
| Battery Overheat Alarm | Not Specified | Available | Not Specified | Not Specified | Not Specified | Not Specified | Not Specified | Not Specified
| Reserve Range | Not Specified | 13 km | Not Specified | Not Specified | Not Specified | Not Specified | Not Specified | Not Specified
Warranty | Vehicle Warranty | Not Specified | 5 Years / 1,20,000 km | Not Available | 1. 5 Years Frame 2. 1 Year Dynamo 3. 3 Months Charger & Controller 4. 6 Months Battery | Not Specified | Not Specified | 5 years/ 150000 km | 60 months/ 1,30,000 kms

## Sri lanka ICE
Country |  | Sri lanka
Category | Specification / Feature | Bajaj RE Petrol/EFi | TVS King Petrol | Atul RIK Petrol
Engine | Engine capacity | 198.8 cc | 199.6 cc | 198.6 cc
Engine | Configuration | Single-cylinder, 4-stroke | Single-cylinder, 4-stroke | Single-cylinder, 4-stroke
Engine | Fuel system | EFI on specified EFi model | EFI on specified Deluxe EFI variant | Not confirmed
Performance | Maximum power | ~10 hp @ 5,000 rpm | ~10.2 hp @ 5,500 rpm | 11.5 hp @ 5,750 rpm
Performance | Maximum torque | 16.3 Nm @ 3,500 rpm | 15.5 Nm @ 3,750 rpm | 15.8 Nm @ 3,000 rpm
Transmission | Forward gears | 4 | 4 | 4
Transmission | Reverse gears | 1 | 1 | 1
Transmission | Gear-shift type | Handlebar shift | Handlebar shift | Constant mesh
Vehicle | Gross vehicle weight (GVW) | 713 kg | 720 kg | 700 kg
Application | Main use | City taxi and commuting | Urban passenger transport | Budget passenger transport
Starting | Electric starting | Confirm exact variant | Available on documented versions | Not confirmed
Dashboard | Instrument cluster | Variant-dependent | Car-style dashboard | Smart console on some versions
Dashboard | Digital fuel meter | Not confirmed | Available on certain Deluxe+ versions | Not confirmed
Lighting | Headlights | Standard headlamps; exact setup to confirm | Twin DC headlamps on documented versions | Cheetah-style headlights
Comfort | Seat design | Practical passenger seating | Dual-tone seats on specified versions | Passenger comfort-focused design
Comfort | Passenger legroom | Exact measurements unavailable | Legroom highlighted in product information | Legroom highlighted in product information
Comfort | Driver cabin lamp | Not confirmed | Available on documented versions | Not confirmed
Convenience | Mobile charging / USB | Not confirmed | Mobile charging socket on documented versions | USB charging reported on some versions
Convenience | Storage / utility box | Variant-dependent | Lockable utility box on certain Deluxe+ versions | Luggage space highlighted
Body and safety | Body / chassis | Exact Sri Lankan variant details to confirm | Chassis-mounted bumper on documented versions | Strong body and monocoque chassis highlighted by manufacturer
Ownership | Warranty | Up to 20,000 km or 18 months advertised by Sri Lankan distributor, subject to conditions | Confirm with local dealer | Sri Lankan warranty not verified
Ownership | Local availability | Sri Lankan market presence documented | Sri Lankan market presence documented | Current official availability not confirmed
Ownership | Spare parts and service | Confirm local coverage | Confirm local coverage | Confirm local coverage

## Youdha E Pod
Category | Specification
Model | E-Pod
Vehicle Category | L5-M Monocoque
Chassis Type | Monocoque
Battery Capacity | 11.8 kWh
Battery Type | Li-ion, 51.2 V (LPF Battery)
Motor Type | PMSM Advanced Motor
Motor Power | 6 kW
Torque | 53 Nm
Top Speed | 45 km/hr
Range | 227 km*
Gradeability | 13° / 22%
Charger Type | Off-board / On-board (Optional)
Charging Time | 4 – 5 Hours
Charging Capacity | 50 A
Communication Protocol | CAN 2.0B
Cluster | Digital LED Cluster, 7" Smart CAN
Seating Capacity | D+3 (Driver + 3 Passengers)
Brakes | Hydraulic Brakes with Regenerative Braking
Lamps | Integrated Head & Tail Lamps
Dimensions (L × W × H) | 2750 × 1340 × 1730 mm
Wheelbase | 2100 mm
Tyre Size | 120/80-R12, 8PR
Drivetrain | Integrated Drivetrain in Rear Axle with Rigid-Type Drive Shaft
Front Facia | Integrated Front Facia with Laminated Glass
Wiper | Motorized Wiper Motor
Hill Assist | Available
Vehicle Tracking | Available
Cloud Monitoring | Available
Smart Battery | Available
Reverse Horn | Available
Music System | Available
Emergency Cut-Off | Available
Wider Windscreen | Available
LED Head Lamp with DRL | Available
Integrated LED Tail Lamp | Available
Side Door Lock | Available
Driver Console | Smart Digital Driver Console
Tyres | Tubeless Tyres
Service Package | 2 Years Free Service
Warranty | 60 Months / 1,30,000 km
Clutch | Not Required
Gear | Not Required
Noise Level | Zero Noise
Vibration | Zero Vibration
Drive Modes | Eco & Boost Mode
Mobile App Features | Vehicle Modes, Alerts, Distance to Empty, Odometer, Real-Time Battery Status, Key Status
Emission | Zero Emission

## Dongaen E trikes
| Battery: | Lead-acid 60V58Ah
| Motor: | 60V/72V 1200W（permanent magnet square wave）
| Controller: | 60/72V 24 tube 55A Square wave controller
| Dimension(L*W*H)(mm): | 2950mm×1200mm×1460mm
| Cargo Box Length (mm): | 1600mm*1100mm*950mm
| Chassis | FR.: 40*80*2.5mm, RR: 40*80*2.0mm
| Wheel Base(mm): | 1850mm
| Track (mm): | 960mm
| Kerb Weight(kg): | 615kg
| Loading Capacity(kg): | 500kg
| Min Ground Clearance(mm): | 165mm
| Maximum speed(Km/h): | ≤35Km/h
| Steering: | Handle bar
| Front Suspension Mode: | 4 Columns 4 Springs
| Rear Suspension Mode : | 5 pcs steel plate leafs spring, Booster E-Rear axle
| Starting Mode: | Electric/Kick
| Drive Mode: | Shaft drive
| Gearshift Mode: | Foot
| Brake Mode(F/R): | Fr.: Ф130 Mechanic & Rr.: Ф160 Mechanic
| Mileage: | 80KM
| Tyre Size(F/R): | 2.9m
Vehicle | Turning Radius(m): | Gasoline
| Transmission: | 3 forwards+1 reverse+1 booster
| Battery: | Lead-acid 60V58Ah
| Engine Mode : | Single cylinder,4-stroke,water cooled
| Displacement(ml): | 275ml
| Bore×Stroke (mm): | 74mm×64mm
| Rated Power & Rotating Speed: | 12.5Kw/6500r/min
| Max.Torgue & Rotating Speed: | 21N.m/4500r/min
| Compression: | 10.4:1
| Ignition mode: | CDI
Engine | Clutch mode: | Manual
| Tyre Size: | 4.50-12
| Cargo Box Length(mm): | L: 1000-2000; W: 500-1000
Optional | Color options： | Red/Army Green/Flash Green/Gold/Orange/Blue
| Brake Mode: | Mechanic/Oil
Shipment | Container Loading | 27 Units in CKD/40HQ

## Dongaen Closed cabin
Vehicle |  | Steering Round, MP3 & MP5 entertainment system, Visual reversing radar, Seat belt, USB, Leather-like ground, AC (optional)
Closed Cabin
| Dimension(L*W*H)(mm): | 4150mm×1580mm×1920mm
| Cargo Box Length (mm): | 2400mm×1500mm×1250mm
| Chassis: | FR.: 50*100*3.0mm
| Wheel Base(mm): | 3430mm
| Track (mm): | 1320mm
| Kerb Weight(kg): | 840kg (excld. Spare tire)
| Loading Capacity(kg): | 1000KG (Max. climbing test 2650, please contact us for Video)
| Min Ground Clearance(mm): | 165mm
| Maximum speed(Km/h): | ≤50Km/h
| Steering: | Steering Round/Handle bar
| Front Suspension: | 4 Columns 4 springs telescopic
| Rear Suspension: | 7+2 Steel plate leafs spring, mini-car 1180 Rear Axle
| Starting Mode: | Electric/Kick
| Drive Mode: | Shaft drive
| Gearshift Mode: | Foot
| Clutch Mode: | Manual
| Brake Mode(F/R): | Fr. & Rr.：φ250 oil brake
| Fuel Tank Capacity(L): | 34L
| Tyre Size(F/R): | 5.0-12 Off-road curve
| Fuel Type : | Gasoline
| Min.Fuel Consumption(g/kW.h) | 306g/kW.h
| Turning Radius(m): | 5.2m
| Transmission: | 4 Forwards + 1 Reverse + 1 Booster
| Battery: | 12V 45Ah, Maintenance-free
| Engine Mode : | 465MY
| Displacement(ml): | 0.97L
| Bore×Stroke (mm): | 65.5mm×72mm
| Rated Power & Rotating Speed: | 32kW/5000(1±5%)r/min
| Max.Torgue & Rotating Speed: | 69.6N.m/(3000~4000r/min)
| Compression Ratio: | 8.8:1
Engine | Ignition mode: | C.D.I.
| Clutch mode: | Foot
| Tyre Size: | 5.5-13/6.0-13; Double Rear Tyre
| Cargo Box Size(mm): | L: 2000~2500; W: 1400~1500
| Engine: | 800CC/1000CC
Optional | Color options: | Red/Army Green/Flash Green/Gold/Orange/Blue

## Dongaen 7 Seater
Vehicle | Dimension(L*W*H)(mm): | 3100mm×1300mm×1760mm
| Passenger Cabin Size (mm): | 1600mm×1250mm×400mm (7 seaters)
| Chassis: | 40*60*3.0mm
| Wheel Base(mm): | 2350mm
| Track (mm): | 1110mm
| Kerb Weight(kg): | 460kg
| Loading Capacity(kg): | 400KG
| Min Ground Clearance(mm): | 170mm
| Maximum speed(Km/h): | ≤50Km/h
| Steering: | Handle bar
| Front Suspension: | Swing arm rock shock
| Rear Suspension: | 6 pcs steel plate leafs spring, Chang'an Rear axle
| Starting Mode: | Electric/Kick
| Drive Mode: | Shaft drive
| Gearshift Mode: | Foot
| Clutch Mode: | Manual
| Brake Mode(F/R): | Fr.: 130 Mechanic; Rr.: 220 Oil brake
| Fuel Tank Capacity(L): | 12L
| Tyre Size(F/R): | 4.5-12
| Fuel Type : | Gasoline
| Min.Fuel Consumption(g/kW.h) | 355g/kW.h
| Turning Radius(m): | 3.5m
| Transmission: | 5 Forwards & 1 Reverse Gear
| Battery: | 12V 18Ah
| Engine Mode : | Single cylinder,4-stroke,air cooled
| Displacement(ml): | 149.5ml
| Bore×Stroke (mm): | 62mm×49.5mm
| Rated Power & Rotating Speed: | 8.5Kw/8000r/min
| Max.Torgue & Rotating Speed: | 12N.m/7500r/min
| Compression: | 9.2:1
| Ignition mode: | CDI
Engine | Clutch mode: | Manual
| Cabin: | ABS
| Tyre Size: | 5.0-12
| Engine: | 150/175/200
| Brake Mode: | Mechanic/Oil
Optional | Color options: | Red/Army Green/Flash Green/Gold/Orange/Blue

## Yadea CL 9s
Countries Sold |  | Philippines, Vietnam and Indonesia
Category | Parameter | Specification
General | Range | 50 km (@ WMTC)
General | Maximum Speed | 35 km/h
Dimensions | L × W × H | 2175 × 950 × 1710 mm
Battery | Type | Graphene
Battery | Capacity | 72V 23Ah
Motor | Type | TTFAR High-Performance Motor
Motor | Rated Power | 1000 W
Motor | Peak Power | 2200 W
Brakes | Front | Disc
Brakes | Rear | Drum
Tyres | Front | 90/70-12
Tyres | Rear | 3.5-100
Suspension | Front | Hydraulic
Suspension | Rear | Hydraulic

## Sheet3
Category | Parameter | Specification
Dimensions & Capacities | Length | 3,300 mm
| Width | 1,440 mm
| Height | 1,820 mm
| Vehicle Weight (Kerb Weight) | 530 kg
| Payload Capacity | 470 kg
| Gross Vehicle Weight (GVW) | 1,000 kg (Derived)
| Seating Capacity | 1 Driver + 6 Passengers
Powertrain & Performance | Motor Type | AC Induction Motor
| Control System | Proprietary BEMAC Vehicle Control Unit (VCU)
| Top Speed | 50 km/h
| Climbing Ability | Suitable for standard urban gradients and bridge ramps
Battery & Charging | Battery Type | Lithium-Ion (LiFePO4 / LFP Chemistry)
| Battery Capacity | 4.4 kWh
| Range per Charge | Approximately 60 km
| Charging Time | 3-4 Hours (Standard Electrical Outlet)
Chassis & Body | Body Structure | Reinforced Steel Chassis with Fiberglass Cabin Frame
Braking System | Front Brakes | Hydraulic Disc Brake
| Rear Brakes | Mechanical Drum Brakes
Suspension | Suspension Type | Heavy-Duty Rear Leaf Spring Suspension
Connected Features | Fleet Management System | Factory-Integrated GPS Tracking & Telemetry Unit

## JP EV Zeko ii
Max Speed | 55 km/h
Economic Speed Range | 120 km
Charging Time | 6-8 h
Loading Capacity | 4 Passengers
Dimensions | 2630 × 1350 × 1890 mm
Battery | 76.8V 120Ah Lithium Battery
Motor | 3000 W
Front/Rear Brake Type | Oil Drum Brake
Front Shock Absorption | Double-shoulder Swing-arm Hydraulic Shock Absorber
Rear Shock Absorption | Independent Hydraulic Damping Shock Absorber

## JP YH
Category | Parameter | Specification
Dimensions & Weight | Length | 2800 mm
| Width | 1250 mm
| Height | 1780 mm
| Wheelbase | 2220 mm
| Wheel Track | 1080 mm
| Ground Clearance | ≥ 320 mm
| Turning Radius | ≤ 4.35 m
| Curb Weight | 310 kg
Capacity | Seating Capacity | 1 Driver + 6 Passengers
Powertrain | Motor Type | Electric Motor
| Motor Rating | 60V / 1800W
| Controller | 30-Tube Controller
| Drive Type | Electric Drive
Performance | Maximum Speed | 40 km/h
| Maximum Climbing Ability | ≤ 25% Gradeability
| Driving Range | 120-200 km (depending on battery configuration)
Battery & | Battery Options | Lead-Acid (60V, 100-120Ah)
Lithium-Ion (60V, 100Ah)
| Charging Time | 6-8 Hours
Braking System | Front Brake | Disc Brake
| Rear Brake | Oil Drum Brake
| Parking Brake | Hand-Operated Parking Brake
Suspension | Front Suspension | Hydraulic Shock Absorber
| Rear Suspension | Semi-Independent Suspension
Wheels & Tires | Tire Size (Front) | 4.00-12
| Tire Size (Rear) | 4.00-12
| Wheel Type | Steel Wheels
Features | Instrument Cluster | LCD Luxury Meter
| Safety Feature | Reversing Camera
| Convenience | USB Charging Port
| Security | Remote Control Key
| Utility | Electric Wiper
| Entertainment | Speaker System
| Drive Modes | High-Speed / Low-Speed Modes

## Lifan Dayun 200cc
Category | Parameter | Specification
General | Vehicle Type | Passenger Tuk-Tuk / 3-Wheeler
General | Passenger Capacity | 4-6 Passengers + Driver
General | Load Capacity | 400-650 kg
General | Payload Capacity | 500-650 kg
General | Top Speed | 60-65 km/h
General | Fuel Efficiency | 28-35 km/L
General | Fuel Type | Petrol/Gasoline
General | Fuel Tank Capacity | 12-15 L
Engine & Performance | Engine Type | 200cc, Single-Cylinder, 4-Stroke, Vertical Engine
Engine & Performance | Cooling System | Water-Cooled with Radiator, Expansion Tank & Electric Fan
Engine & Performance | Maximum Power | 10.5-11.5 kW (14-15.4 HP) @ 7,500 rpm
Engine & Performance | Maximum Torque | 14.5-15.0 Nm @ 5,500 rpm
Engine & Performance | Fuel System | Carburetor
Engine & Performance | Ignition System | CDI (Capacitor Discharge Ignition)
Engine & Performance | Starting System | Electric Start + Kick Start
Transmission | Gearbox | 5-Speed Constant Mesh Manual
Transmission | Clutch Type | Hand or Foot Clutch Operated
Transmission | Reverse Gear | Auxiliary Reverse Lever
Transmission | Final Drive | Shaft Drive
Transmission | Rear Axle | Heavy-Duty Differential Axle
Dimensions | Overall Length | 3,200-3,400 mm
Dimensions | Overall Width | 1,250-1,300 mm
Dimensions | Overall Height | Approx. 1,750 mm
Dimensions | Ground Clearance | 160-180 mm
Dimensions | Kerb/Net Weight | 380-420 kg
Chassis & Suspension | Front Suspension | Hydraulic Telescopic Fork with Heavy-Duty External Coil Springs
Chassis & Suspension | Rear Suspension | 5-7 Leaf Spring Assembly with Dual Hydraulic Shock Absorbers
Chassis & Suspension | Chassis Design | Reinforced Frame with Double Front Shock Absorbers
Brakes | Service Brakes | Mechanical Drum Brakes (Optional Hydraulic Drum Brakes)
Brakes | Parking Brake | Mechanical Hand Lever Type
Wheels & Tyres | Tyre Size | 4.50-12 or 5.00-12 Heavy-Duty Tyres
Body & Cabin | Cabin Type | Open-Air Canvas Roof or Fully Enclosed Metallic Cabin
Body & Cabin | Passenger Doors | Available on Enclosed Version
Body & Cabin | Weather Protection | Canvas Roof / Full Cabin Enclosure
Features | Water-Cooled Engine | Yes
Features | Electric Start | Yes
Features | Kick Start Backup | Yes
Features | Reverse Gear | Yes
Features | Differential Rear Axle | Yes
Features | Heavy-Duty Suspension | Yes
Application | Intended Use | Urban & Rural Passenger Transport, Fleet Operations, Commercial Service