## EV
Best in class
|  | GoGo P5009 | GoGo P5012 | TVS King EV Max | Mahindra Treo | Mahindra Treo Plus | Piaggio Ape E-city FX Max | Piaggio Ape E-city Ultra
| Price | 310797 |  | 295000 | 320000 | 369000 | 399000
Veh. Dim. & Wt. | Dimensions (LxWxH) | 2635 X 1300 X 1700 |  | 2780 X 1320 X 1800 | 2769 X 1350 X 1750 | 2769 X 1350 X 1750 | 2700 x 1370 x 1725 | 2752 x 1370 x 1780
| Kerb weight (kg) | 434/ 456 |  | 457 | 286 |  | 413 | 448
| Wheelbase (mm) | 2000 |  | 2000 | 2073 | 2073 | 1920 | 1920
| Ground clearance (mm) | 170 |  | 185 | 142 | 142 | 163 | 170
Performance | Battery Capacity (kWh) | 9.2 | 12.1 | 9.2 | 7.4 | 10.24 | 8 | 10.2
| Battery V |  |  | 51.2V | 48 V | 48 V | 51.2V | 51.2V
| Certified Range (km) | 176 | 248 | 179 | 139 | 167 | 145 | 236
| Gradeability (%) | 33% | 31.91% | 31% | 12 deg | 12 deg | 20 deg | 28 deg
| Top speed (km/h) | 45 | 50 | 60 (Eco - 40, city -50, power - 60) | 55 | 55 on Boost mode | 45 | 55
| Drive modes | ECO, POWER – Standard |  | 3 modes Eco, city & power
| Maximum Power |  |  | 11 kW | 8 | 8 | 5.44 | 9.5
| Motor power (kW) | 4.5 (Cont.) | 5.5 (Cont.)
| Motor torque (Nm) | 36 | 36 | 40 | 42 | 42 | 29 | 45
| Water Wading |  |  | 500 mm
Charging | Charger | 2.2 kW On-board | 3 kW On-board | 3 kW Off board with theft protection | 2 kW Off board | 2.2 kW Off board | 3 kW Off board | 3 kW Off board
| Charging Time (0to100%) | 4hr 30 min | 4hr 30 min | 0 to 80% - 2hr 15 min 0 -100%- 3 hr 30 min | 3 hours 50 min ± 10 min | 4 hours 30 min ± 10 min | 3 hours 40 min | 3 hours 45 min
Other Features | ICL | Digital
| Reverse parking sensor | Yes- via TecPac
| USB Charger Type A | Yes
| Hill Hold assist | Yes
Mobile App Based Configurable features | Geo fencing based immobilization | Yes- via TecPac
Remote Immobilization
Over Speed alert
Speed Limiter
Share Vehicle location
| Charging Alerts | Yes
Instrument cluster | LED | Yes |  | LED with BT connectivity | LED | LED | LED | LED
| Tyre | 120/80 R12 |  | 120/80 R12 Radial Tubeless | 3.75-12 4PR | 3.75-12 4PR | 120 / 80 R12 | 120 / 80 R12
| Brake system |  |  | Drum Brake Individually controlled on each wheel foot operated | Hydraulic drum | Hydraulic drum | Drum brake hydraulically actuated Internal expanding shoe type | Hydraulic self adjusted
| Front Suspension |  |  | Leading arm with coil spring | Helical spring + Hydraulic shock absorber |  | Leading arm, constant rate coil spring with hydraulic dampener | Leading arm, constant rate coil spring with hydraulic dampener
| Rear Suspension |  |  | Hydraulic damper trailing arm with coil spring | Rigid axle with leaf spring & Hydraulic damper |  | Semi trailing arm, rubber spring with hydraulic dampener | Semi trailing arm, rubber spring with hydraulic dampener
| Warranty |  | 5 years / 120000 km | 6 years / 150000 km | 5 years / 120000 km | 5 years / 120000 km | 5 year/ 2,00,000 km | 5 year/ 2,25,000 km
Feature |  |  |  | Free RSA for 3 years |  |  |  | Secure your vehicle from far away using remote imobilization
Index | Description | GOGO P5009 |  | TVS EV | M&M Treo | Piaggio Ape
D1 | Distance between Scudo & Battery cover, 10 cm above floor | 20 cm |  | 24 cm | 45 cm | No battery below Driver seat
D2 | Leg room between Dashboard & Seat | 23 cm |  | 24 cm | 33 cm | 26 cm
D3 | Distance between Scudo & Battery cover, at top edge of Battery cover | 20 cm |  | Enough Space | Enough Space | Enough Space
D7 | Front Leg room 10 cm above floor | 40 cm |  | 45 cm | 50 cm | 45 cm
A4 | Passenger Door width, | 34 cm |  | 35 cm | 35 cm | 35 cm
10 cm above floor
A6 | Passenger Legroom | 35 cm |  | 39 cm | 71 cm (Single seat config) | 35 cm
36 cm (Double seat config)

## Sheet1
D1
D2
D4
D6
D7
Solution planned
Driver Cabin :
For D1, D2, D3, D7, Modified Scudo + Ingress-egress improvement plan through Wider Scudo in existing EV models.
SOP planned in Sep-25 (RE & Maxima Z EV).
Solution planned
Passenger Cabin :
For A4, A6, sufficient space available in Z EV.
RE EV : No plan

## RIKI (hidden)
Product Image | #VALUE! |  |  | #VALUE!
Project Code | R119B |  |  | R119C
Parameter | E-Rick |  |  | E-Cart
| Base | Premium
SKU
Dimensions (L*W*H) | 2790 x 995 x 1700 |  |  | 2795 X 995 X 1700
Kerb Weight | 321 |  | 348 | 365
Load Tray internal, mm | NA |  |  | 1400 X 950
Turning Circle Radius, m | 3
Tyres | 100/90-12” | 120/80 R12 (Radial) |  | 120/80 R12 (Radial)
Step in Height | 270
Transmission | Single Speed | 2-Speed AMT |  | 2-Speed AMT
Brakes | Auto-Adjusting Single Pedal operated |  |  | Auto-Adjusting Single Pedal operated
| Drum (Hydraulic) |  |  | Drum (Hydraulic)
Rear Suspension | Semi-TA with Coil Spring +ARB |  |  | Semi-TA with Coil Spring +ARB
Side Door | Yes
Corrosion Prevention | Underbody coat+ED+Paint
Weather Protection | Full Front facia
Rain Roll as an accessory
Utility space & mob holder | Yes |  |  | Yes
Battery Capacity (kWh) | 5.4 |  | 6.1 | 5.4
Range (D+1, IDC) | 149 km (certified) |  | 168 km (Estd) | NA
Range (D+4, City) | 112 km (CUFT) |  | 135 km (CUFT) | NA
Range (D+5+30kg, City) | 106 km (CUFT) |  | 130 km (CUFT) | NA
Range (D+7+60kg, City) | 102 km (CUFT) |  | 121 km (CUFT) | NA
Range (Kerb+150 kg, IDC) | NA |  |  | 120 km
(D+310 kg, City) | NA |  |  | 104 km
Gradeability (%) | 16.37 |  | 28.4 | 28%
Top Speed (km/h) | 25 |  |  | 25
Motor power (kW) | 2 |  |  | 2
Charger | 1.5 kW Off-board |  |  | 1.5 kW Off-board
Charging Time | 3 hr 45 min | 4 hr 15 min |  | 4 hr
Instrument Cluster | LCD |  |  | LCD
USB Charger Type A | Yes |  |  | Yes
Hill Hold assist | Yes |  |  | Yes
Telematics | No |  |  | No
Head Lamp | 2 |  |  | 2
Signature lamp | No
Roll over detection | Yes |  |  | Yes
Hazard indicator | No | Yes |  | Yes

## RE CNG LC
S. No. | Parameter | RE CNG – Current | RE CNG – New | TVS King Duramax Plus | Alfa Dx Duo
Engine
1 | Displacement (cc) | 236.22 | 236.22 | 225.8 | 305
2 | Valve per cylinder | 4 | 4 | 2 | 4
3 | Max. Power (Ps @ RPM) | 10 @ 5000 | 10.5 @ 5000 | 9.1 @ 5500 | 8.60 Kw @ 4100 ± 100 rpm
4 | Max. Torque (Nm @ RPM) | 17.65 @ 3500 | 18.55 @ 3500 | 15.5 @ 3000 | 23Nm @ 2600 ± 100 rpm
5 | Transmission | Manual | Manual | Manual | Manual
6 | Starting System | ISG + Hand Start | ISG + Hand Start | ISG + Hand Start | Starter Motor
7 | Oil Filtration Method | Spin ON Paper Filter | Spin ON Paper Filter | Paper Filter | Spin ON Paper Filter
8 | No. of gears | 4F+1R | 4F+1R | 4F+1R | 5F + 1R
9 | Cooling system | Air Cooled | Liquid Cooled | Liquid Cooled | Liquid Cooled
Vehicle
10 | Vehicle L x W x H | 2658 x 1350 x 1700 | 2658 x 1350 x 1700 | 2647 x 1329 x 1740 | 2940 × 1470 × 1950
11 | Wheel Base / Track | 2000 / 1150 | 2000 / 1150 | 1990 / 1150 | 1920
12 | CNG Tank Capacity | 30L (Below Pass. Body) | 30L (Below Pass. Body) | 28L (Below Dr seat) | 40 + 30L
13 | Limp home tank | 2.6L | 2.6L | 2.5L | 2.8L
14 | Ground Clearance | 170 | 170 | 170 | 215
15 | Tyre | 4x8” 4PR / 6PR Tubeless | 4x8” 6PR Tubeless | 4x8” 6PR | 4.5x10" 8PR
16 | Steering | Offset Column | Offset Column | Offset Column | Handle bar
17 | Drive Shaft | Propeller | Propeller | Propeller | Propeller
18 | Reverse Gear Lever | Lever under dashboard | On Handle bar | On Handle bar | Lever under dashboard
19 | Hand start lever | Driver’s LH side | Driver’s LH side | Driver’s LH side | No
20 | Mobile docking provision | Yes (on Handle bar) | Yes (on Handlebar) | No | No
21 | Spare wheel location | Below Driver seat | Below Driver seat | Engine bay | Below passenger cabin
Features
22 | Digital speedometer | Yes | Yes | No | No
23 | IDSS | Yes | Yes | No | No
24 | Digital faremeter | Yes | Yes | No | No
25 | Ex- Showroom price | 1.67 L |  | 2.57 L | 3.52 L
26 | Warranty | 40,000Km/12 Months |  | 1,00,000 Km/2 yrs. | 1,20,000 Km/4 Yrs.

## RE CNG Air cooled Specs
|  | #VALUE! | #VALUE! | #VALUE! | #VALUE! | #VALUE! | #VALUE!
Sr. No. | Variant | RE236 - Existing | RE236 4V - New | TVS | TVS | Ape | Atul
| Model | Compact | Compact | King | Duramax (LC) | NXT+ | Rik
Engine
1 | Engine type | 4 Stroke | 4 Stroke | 4 Stroke | 4 Stroke | 4 Stroke | 4 Stroke
2 | Bore X Stroke (mm X mm) | 67 X 67 | 67 X 67 | 62 X 66 | 66 X 66 | 62.6 X 75 | 66 X 58
3 | Displacement (cc) | 236.22 | 236.22 | 199.26 | 225.8 | 230.7 | 198.6
4 | Compression Ratio | 9.8 : 1 | 9.8 : 1 | 9.6 : 1 | 10.7 : 1 | 9.5 : 1 | 9.0 : 1
5 | Valve per cylinder | 2 | 4 | 2 | 2 | 3 | 2
6 | Max. Power (Ps @ RPM) | 9.92 @ 5500 | 10 @ 5000 | 8.56 @ 5500 | 9.1 @ 5500 | 9.61 @ 4600 | 9.86 @ 5750
7 | Max. Torque (Nm @ RPM) | 16.28 @ 3500 | 17.65 @ 3500 | 12.95 @ 3250 | 15.5 @ 3000 | 17.1 @ 2700 | 14.6 @ 3000
8 | Transmission | Manual | Manual | Manual | Manual | Manual | Manual
9 | Starting System | Startor Motor | ISG + Hand Start | ISG + Hand Start | ISG + Hand Start | Startor Motor | Startor Motor
10 | Counter balancer | No | No | No | No | No | No
11 | Oil Filtration Method | Spin ON Paper Filter | Spin ON Paper Filter | Paper Filter | Paper Filter | Paper Filter
12 | Air Filter Type | Paper Element | Paper Element | Paper Element | Paper Element | Paper Element
13 | Fuel System | Port Injection | Port Injection | Port Injection | Port Injection | Port Injection
14 | TB Size | 33 | 30
15 | No. of gears | 4F+1R | 4F+1R | 4F+1R | 4F+1R | 5F+1R | 4F+1R
16 | Cooling system | Air Cooled | Air Cooled | Air Cooled | Liquid Cooled | Air Cooled | Air Cooled
Vehicle
17 | Vehicle L x W x H | 2658 x 1300 x 1700 | 2658 x 1300 x 1700 | 2647 x 1329 x 1740 | 2647 x 1329 x 1740 | 2700 x 1370 x 1725 | 2765 x 1420 x 1800
18 | Wheel Base / Track | 2000 / 1150 | 2000 / 1150 | 1990 / 1150 | 1990 / 1150 | 1920 / 1140 | 1950 / 1235
19 | Engine | 236cc, 2 Valve FI | 236cc, 4 Valve FI | 199cc , FI | 225.8cc, 2 Valve, FI | 230cc, 3 Valve, FI | 198.6cc
20 | Power | 6.9 kW (9.38Ps) @ 4750 rpm | 7.35 kW (10 Ps) @ 5000 rpm | 6.7kw @ 5500rpm | 7.8 kW (10.74 Ps)@ 5500 rpm | 6.50 kW@ 4700 ± 100 rpm | 7.35 kW (9.99 Ps) @ 5750 rpm
21 | Torque | 16.18 Nm@3500 rpm | 18 Nm@ 3500 rpm | 13.0 nm @3000rpm | 18.5 Nm @ 3000 rpm | 16.50 Nm@ 2200 ± 100 rpm | 14.7 Nm @ 3000 rpm
22 | Gradeability | 18% (10.2°) – Declared , 25 % - Calculated | 23.3% | 10° | 21.26 % (12°) | 23.27% | 18%
24 | CNG Tank Capacity | 30L (Below Pass. Body) | 30L (Below Pass. Body) | 33L | 28L (Below Dr seat) | 40L (Below Dr seat) | 30L (Below Pass. Body)
25 | Limp home tank | 2.6L | 2.6L | 3L | 2.5L | 2.8L | 2.8L
26 | Tyre | 4x8” 4PR / 6PR Tubeless | 4x8” 6PR Tubeless | 4x8F 6PR | 4x8” 6PR | 4x8” 6PR Tubeless | 4x8” 4PR
27 | Ground Clearance | 170 | 170 | 169 | 169 | 170 | 185
28 | Reverse Gear | Lever under dashboard | On Handle bar | On Handle bar | On Handle bar | Lever under dashboard | Lever under dashboard
29 | Mobile docking provision | No | Yes (on Handlebar) | No | No | No | No
30 | Parking brake | Driver’s RH side | Under dashboard | Under dashboard | Under dashboard | Lever under dashboard | Driver’s RH side
31 | Hand start lever | Driver’s LH side | Driver’s LH side | Driver’s LH side | Driver’s LH side | Not provided | Not provided
32 | Jack | Below Driver seat | Below Driver seat | Not provided | Not provided | Not provided | Below Driver seat
33 | Under seat storage | Yes | Yes | No | No | No | Yes
34 | Spare wheel location | Below Driver seat | Below Driver seat | Engine bay | Engine bay | luggage behind pass seat | Below Driver seat
Features
35 | Digital speedometer | Mechanical Speedometer | Yes | Mechanical Speedometer | Mechanical Speedometer | Mechanical Speedometer | Mechanical Speedometer
36 | IDSS | No | Yes To improve the fuel efficiency | No | No | No | No
37 | Digital faremeter | No | Yes | No | No | No | No
38 | Ex - Showroom Price |  | 1.4L | 1.44L | 2.25L
39 | Warranty | 40,000Km/12months | 40,000Km/12months | 1,00,000 Km/2 yrs. | 1,00,000 Km/2 yrs. | 1,00,000 km/3 Yrs. | 3yrs.

## RE LPG Air cooled Specs
|  | #VALUE! | #VALUE! | #VALUE! | #VALUE! | #VALUE! | #VALUE!
Sr. No. | Variant | RE236 - Existing | RE236 4V - New | TVS | TVS | Ape | Atul
| Model | Compact | Compact | King | Duramax (LC) | NXT+ | Rik
Engine
1 | Engine type | 4 Stroke | 4 Stroke | 4 Stroke | 4 Stroke | 4 Stroke | 4 Stroke
2 | Bore X Stroke (mm X mm) | 67 X 67 | 67 X 67 | 62 X 66 | 66 X 66 | 62.6 X 75 | 66 X 58
3 | Displacement (cc) | 236.22 | 236.22 | 199.26 | 225.8 | 230.7 | 198.6
4 | Compression Ratio | 9.8 : 1 | 9.8 : 1 | 9.6 : 1 | 10.7 : 1 | 9.5 : 1 | 9.0 : 1
5 | Valve per cylinder | 2 | 4 | 2 | 2 | 3 | 2
6 | Max. Power (Ps @ RPM) | 10.47 @ 5500 | 10.6 @ 5000 | 9.65 @ 5500 | 9.9 @ 5500 | 9.34 @ 4300 | 9.86 @ 5750
7 | Max. Torque (Nm @ RPM) | 17.75 @ 3500 | 19.12 @ 3500 | 14.42 @ 3500 | 17.45 @ 3000 | 18.83 @ 2400 | 14.6 @ 3000
8 | Transmission | Manual | Manual | Manual | Manual | Manual | Manual
9 | Starting System | Startor Motor | ISG + Hand Start | ISG + Hand Start | ISG + Hand Start | Startor Motor | Startor Motor
10 | Counter balancer | No | No | No | No | No | No
11 | Oil Filtration Method | Spin ON Paper Filter | Spin ON Paper Filter | Paper Filter | Paper Filter | Paper Filter
12 | Air Filter Type | Paper Element | Paper Element | Paper Element | Paper Element | Paper Element
13 | Fuel System | Port Injection | Port Injection | Port Injection | Port Injection | Port Injection
14 | TB Size | 33 | 30
15 | No. of gears | 4F+1R | 4F+1R | 4F+1R | 4F+1R | 5F+1R | 4F+1R
16 | Cooling system | Air Cooled | Air Cooled | Air Cooled | Liquid Cooled | Air Cooled | Air Cooled
Vehicle
17 | Vehicle L x W x H | 2658 x 1300 x 1700 | 2658 x 1300 x 1700 | 2647 x 1329 x 1740 | 2647 x 1329 x 1740 | 2700 x 1370 x 1725 | 2765 x 1420 x 1800
18 | Wheel Base / Track | 2000 / 1150 | 2000 / 1150 | 1990 / 1150 | 1990 / 1150 | 1920 / 1140 | 1950 / 1235
19 | Engine | 236cc, 2 Valve FI | 236cc, 4 Valve FI | 199cc , FI | 225.8cc, 2 Valve, FI | 230cc, 3 Valve, FI | 198.6cc
20 | Power | 6.9 kW (9.38Ps) @ 4750 rpm | 7.35 kW (10 Ps) @ 5000 rpm | 6.7kw @ 5500rpm | 7.8 kW (10.74 Ps)@ 5500 rpm | 6.50 kW@ 4700 ± 100 rpm | 7.35 kW (9.99 Ps) @ 5750 rpm
21 | Torque | 16.18 Nm@3500 rpm | 18 Nm@ 3500 rpm | 13.0 nm @3000rpm | 18.5 Nm @ 3000 rpm | 16.50 Nm@ 2200 ± 100 rpm | 14.7 Nm @ 3000 rpm
22 | Gradeability | 18% (10.2°) – Declared , 25 % - Calculated | 23.3% | 10° | 21.26 % (12°) | 23.27% | 18%
24 | CNG Tank Capacity | 30L (Below Pass. Body) | 30L (Below Pass. Body) | 33L | 28L (Below Dr seat) | 40L (Below Dr seat) | 30L (Below Pass. Body)
25 | Limp home tank | 2.6L | 2.6L | 3L | 2.5L | 2.8L | 2.8L
26 | Tyre | 4x8” 4PR / 6PR Tubeless | 4x8” 6PR Tubeless | 4x8F 6PR | 4x8” 6PR | 4x8” 6PR Tubeless | 4x8” 4PR
27 | Ground Clearance | 170 | 170 | 169 | 169 | 170 | 185
28 | Reverse Gear | Lever under dashboard | On Handle bar | On Handle bar | On Handle bar | Lever under dashboard | Lever under dashboard
29 | Mobile docking provision | No | Yes (on Handlebar) | No | No | No | No
30 | Parking brake | Driver’s RH side | Under dashboard | Under dashboard | Under dashboard | Lever under dashboard | Driver’s RH side
31 | Hand start lever | Driver’s LH side | Driver’s LH side | Driver’s LH side | Driver’s LH side | Not provided | Not provided
32 | Jack | Below Driver seat | Below Driver seat | Not provided | Not provided | Not provided | Below Driver seat
33 | Under seat storage | Yes | Yes | No | No | No | Yes
34 | Spare wheel location | Below Driver seat | Below Driver seat | Engine bay | Engine bay | luggage behind pass seat | Below Driver seat
Features
35 | Digital speedometer | Mechanical Speedometer | Yes | Mechanical Speedometer | Mechanical Speedometer | Mechanical Speedometer | Mechanical Speedometer
36 | IDSS | No | Yes To improve the fuel efficiency | No | No | No | No
37 | Digital faremeter | No | Yes | No | No | No | No
| Ex - Showroom Price |  | 1.67 L | 1.44L | 2.25L
39 | Warranty | 40,000Km/12months | 40,000Km/12months | 1,00,000 Km/2 yrs. | 1,00,000 Km/2 yrs. | 1,00,000 km/3 Yrs. | 3yrs.

## RE Petrol Air cooled Specs
|  | #VALUE! | #VALUE! | #VALUE! | #VALUE! | #VALUE! | #VALUE!
Sr. No. | Variant | RE236 - Existing | RE236 4V - New | TVS | TVS | Ape | Atul
| Model | Compact | Compact | King | Duramax (LC) | NXT+ | Rik
Engine
1 | Engine type | 4 Stroke | 4 Stroke | 4 Stroke | 4 Stroke | 4 Stroke | 4 Stroke
2 | Bore X Stroke (mm X mm) | 67 X 67 | 67 X 67 | 62 X 66 | 66 X 66 | 62.6 X 75 | 66 X 58
3 | Displacement (cc) | 236.22 | 236.22 | 199.26 | 225.8 | 230.7 | 198.6
4 | Compression Ratio | 9.8 : 1 | 9.8 : 1 | 9.6 : 1 | 10.7 : 1 | 9.5 : 1 | 9.0 : 1
5 | Valve per cylinder | 2 | 4 | 2 | 2 | 3 | 2
6 | Max. Power (Ps @ RPM) | 10.87 @ 5000 | 11 @ 5000 | 10.6 @ 5500 | 10.6 @ 5500 | 9.78 @ 4300 | 9.86 @ 5750
7 | Max. Torque (Nm @ RPM) | 19.2 @ 3250 | 20.6 @ 3500 | 15.5 @ 3500 | 18.45 @ 3000 | 17.85 @ 3400 | 14.6 @ 3000
8 | Transmission | Manual | Manual | Manual | Manual | Manual | Manual
9 | Starting System | Startor Motor | ISG + Hand Start | ISG + Hand Start | ISG + Hand Start | Startor Motor | Startor Motor
10 | Counter balancer | No | No | No | No | No | No
11 | Oil Filtration Method | Spin ON Paper Filter | Spin ON Paper Filter | Paper Filter | Paper Filter | Paper Filter
12 | Air Filter Type | Paper Element | Paper Element | Paper Element | Paper Element | Paper Element
13 | Fuel System | Port Injection | Port Injection | Port Injection | Port Injection | Port Injection
14 | TB Size | 33 | 30
15 | No. of gears | 4F+1R | 4F+1R | 4F+1R | 4F+1R | 5F+1R | 4F+1R
16 | Cooling system | Air Cooled | Air Cooled | Air Cooled | Liquid Cooled | Air Cooled | Air Cooled
Vehicle
17 | Vehicle L x W x H | 2658 x 1300 x 1700 | 2658 x 1300 x 1700 | 2647 x 1329 x 1740 | 2647 x 1329 x 1740 | 2700 x 1370 x 1725 | 2765 x 1420 x 1800
18 | Wheel Base / Track | 2000 / 1150 | 2000 / 1150 | 1990 / 1150 | 1990 / 1150 | 1920 / 1140 | 1950 / 1235
19 | Engine | 236cc, 2 Valve FI | 236cc, 4 Valve FI | 199cc , FI | 225.8cc, 2 Valve, FI | 230cc, 3 Valve, FI | 198.6cc
20 | Power | 6.9 kW (9.38Ps) @ 4750 rpm | 7.35 kW (10 Ps) @ 5000 rpm | 6.7kw @ 5500rpm | 7.8 kW (10.74 Ps)@ 5500 rpm | 6.50 kW@ 4700 ± 100 rpm | 7.35 kW (9.99 Ps) @ 5750 rpm
21 | Torque | 16.18 Nm@3500 rpm | 18 Nm@ 3500 rpm | 13.0 nm @3000rpm | 18.5 Nm @ 3000 rpm | 16.50 Nm@ 2200 ± 100 rpm | 14.7 Nm @ 3000 rpm
22 | Gradeability | 18% (10.2°) – Declared , 25 % - Calculated | 23.3% | 10° | 21.26 % (12°) | 23.27% | 18%
24 | CNG Tank Capacity | 30L (Below Pass. Body) | 30L (Below Pass. Body) | 33L | 28L (Below Dr seat) | 40L (Below Dr seat) | 30L (Below Pass. Body)
25 | Limp home tank | 2.6L | 2.6L | 3L | 2.5L | 2.8L | 2.8L
26 | Tyre | 4x8” 4PR / 6PR Tubeless | 4x8” 6PR Tubeless | 4x8F 6PR | 4x8” 6PR | 4x8” 6PR Tubeless | 4x8” 4PR
27 | Ground Clearance | 170 | 170 | 169 | 169 | 170 | 185
28 | Reverse Gear | Lever under dashboard | On Handle bar | On Handle bar | On Handle bar | Lever under dashboard | Lever under dashboard
29 | Mobile docking provision | No | Yes (on Handlebar) | No | No | No | No
30 | Parking brake | Driver’s RH side | Under dashboard | Under dashboard | Under dashboard | Lever under dashboard | Driver’s RH side
31 | Hand start lever | Driver’s LH side | Driver’s LH side | Driver’s LH side | Driver’s LH side | Not provided | Not provided
32 | Jack | Below Driver seat | Below Driver seat | Not provided | Not provided | Not provided | Below Driver seat
33 | Under seat storage | Yes | Yes | No | No | No | Yes
34 | Spare wheel location | Below Driver seat | Below Driver seat | Engine bay | Engine bay | luggage behind pass seat | Below Driver seat
Features
35 | Digital speedometer | Mechanical Speedometer | Yes | Mechanical Speedometer | Mechanical Speedometer | Mechanical Speedometer | Mechanical Speedometer
36 | IDSS | No | Yes To improve the fuel efficiency | No | No | No | No
37 | Digital faremeter | No | Yes | No | No | No | No
38 | Ex - Showroom Price |  | 1.67 L | 1.44L | 2.25L
39 | Warranty | 40,000Km/12months | 40,000Km/12months | 1,00,000 Km/2 yrs. | 1,00,000 Km/2 yrs. | 1,00,000 km/3 Yrs. | 3yrs.